## Sheet1
By Ted Matsumura, June 2010
Copyright 2010, Ted Matsumura, All Rights Reserved
email: matsumura@gmail.com
| M8 | FF
diag. of sensor (mm) | 32.44 | 43.26
CoC = diag / z-const ("Zeiss formula")
z-const (steps of 250, exc bold) | M8 | FF
865 | 0.037503 | 0.050012 | Zeiss docs state CoC of .05 was used in the 1950s
1000 | 0.03244 | 0.04326 | Zeiss docs state "old CoC" used z-const of 1000, now 1500
1250 | 0.025952 | 0.034608
1410 | 0.023007 | 0.030681 | Leica uses .023 for CoC in lens design (Osterloh)
1440 | 0.022528 | 0.030042 | sometimes used/mentioned by Zeiss for 35mm format
1500 | 0.021627 | 0.02884 | 1500 is an often used z-constant
1730 | 0.018751 | 0.025006 | Zeiss uses .025 in *some* of it's docs as a standard for 35mm
1750 | 0.018537 | 0.02472
1880 | 0.017255 | 0.023011 | Leica uses .023 for CoC in lens design (Osterloh)
2000 | 0.01622 | 0.02163
Conclusion: Leica uses a smaller CoC than some of the other 35mm lens vendors. This translates to allowing their DOF scales on the lens
barrel to be utilized on smaller film or sensor mediums such as the M8, or even APS sized sensors, and still have industry acceptable
CoC and DOF characteristics. (e.g. indistinguishable on the M8 and FF, as observed in lab tests).
The converse may not be true, but could be easily tested - using non-Leica 35mm lenses on smaller than 35mm sensors or medium, and
obtaining similar, and/or industry acceptable CoC and DOF characteristics and results based on lens barrel DOF markings.
Page 82 of the Leica M8 User's Manual states that lens barrel DOF markings from prior generations of 35mm Leica lenses can be
fully utilized with the M8, without adjustement.